## Feuil1
RM (Ohms)= | 3006 |  |  |  |  | GPIO CALIBRATION PROCEDURE
VPS (V)= | 3.3032 | DMM measurement
GPIO Adapter SN = |  | 1 |  |  |  | connect the keysight to the HV/T conenctor (HV side), one end goes to the HV power supply, the other end goes to the precise multimeter (DMM)
| Voltage (V) |  | Resistance (Ohms) |  |  | take the HV measurement and compute the HV calibration parameters with the script GPIO_cal.cs
Channel | bit=0 | bit=1 | RTMax | Rtmin |  | it generates a csv file called cal_all_Cal.csv with all the gian and offsets
CH0 | 0.3606 | 1.895 | 24529.4101 | 2233.7197 |  | put them as columns in a file name cal_GPIO_SN#.csv (# is the Serial number of the GPIO under test)
CH1 | 0.36071 | 1.895 | 24521.0131 | 2233.7197 |  | measure the Resistances:
CH2 | 0.36066 | 1.895 | 24524.8293 | 2233.7197 |  | set the power supply to 3.3 V
CH3 | 0.36066 | 1.8949 | 24524.8293 | 2233.9963 |  | the TSENA pin goes to 3.3 V, the TSENB goes to ground and then the green cable goes to the Keysight DMM (green on positive pole, black on negative pole)
CH4 | 0.36071 | 1.8948 | 24521.0131 | 2234.2728 |  | the keysight DMM is in VDC mode
CH5 | 0.36065 | 1.8947 | 24525.5927 | 2234.5494 |  | once you have:
CH6 | 0.36062 | 1.8949 | 24527.883 | 2233.9963 |  | 8 values for GAIN, 8 values for Offset, 8 values for Rmax, 8 values for Rmin, fill the GPIo calib file to be given to the FEB calibration code
CH7 | 0.36066 | 1.895 | 24524.8293 | 2233.7197 |  | file name:
cal_GPIO_SN#.csv
structure:
[6 empty] | Gain | Offset | Rmin | Rmax
ch0
ch1
ch2
ch3
ch4
ch5
ch6
ch7
columns separated by semicolons!